## Sheet1
Parts list Voron Trident 5-axis
Base
Aluminium Extrusion 2020 | Lenght 410mm | 2
Aluminium Extrusion 2020 | Lenght 180mm | 2
90 Degree corners | For Aluminium profile 2020 | 12
Screw | M5 x 10mm | 24
Screw | M5 x 20mm | 12
T nuts | M5 | 36
Heat insert | M3 x 5mm | 2
Screw SHCS | M3 x 8mm | 6
High precision Bearing | 608ZZ | 4
Spacer M8 x 1mm |  | 2
Spacer M3 x 0.7 mm |  | 4
Shaft 8mm Left | lenght 57 mm | 1
Shaft 8mm Right | lenght 79 mm | 1
Nema 17 stepper motor | 48mm 0.9deg, optimal 2.0Amp | 1
optical switch sensor for 3D printer |  | 1 | https://www.amazon.com/MakerHawk-Optical-Endstop-Photoelectric-Control/dp/B07PMW2QMT/ref=sr_1_1?keywords=Optical+Endstop&qid=1700156544&sr=8-1
Closed loop GT2 belt 6mm | 302 or 303 tooth | 1
Pulley GT2 | 80 tooth 8mm bore | 1
Pulley GT2 | 16 tooth 5mm bore | 1
Table
Heat insert | M3 x 5mm | 40
Heat insert | M3 x 7mm | 6
Screw SHCS | M3 x 8mm | 52
Screw SHCS | M3 x 10mm | 20
Screw SHCS | M3 x 12mm | 1
Screw SHCS | M3 x 20mm | 6
Screw FHCS | M3 x 22mm | 6
Spacer M3 x 0.7 mm |  | 7
NEMA_17_20mm 1.8deg |  | 1
Pulley GT2 | 20 tooth 5mm bore | 1
Slip Ring | Dia 22mm 4CH 10A | 1 | https://www.amazon.com/s?k=slip+ring+4+wire&crid=2COT7GQJ0ZHZ7&sprefix=slip+ring+4+wire%2Caps%2C217&ref=nb_sb_noss_1
IGUS ring | PRT_04_30 Diameter 90mm | 1 | https://www.igus.ch/product/iglidur_PRT_04?artnr=PRT-04-30
High precision Bearing | 608ZZ | 2
Closed loop GT2 belt 6mm | 330 tooth | 1
Pololu Hub 8mm | The six M3 holes needs to be drilled with 3.2mm drill | 2
Round Heated bed round for kossel 220mm 24V |  | 1
Round Magnetic sheet 220mm |  | 1
Round PEI sheet 220mm | for kossel | 1
Bed spring | ID 3mm OD 6mm Lenght 15mm | 6
Z - axis Hotend with Extruder | Work in progress
Heat insert | M3 x 5mm | 20
Heat insert | M2 x 4mm | 13
Screw SHCS | M2 x 6mm | 13
Screw SHCS | M3 x 8mm | 12
Screw SHCS | M3 x 16mm | 1
neodymium magnets | 6 x 3 mm | 4
Self taping Screw | M2 size for micro switch | 2
MGN7 - H Linear Rail | Lenght 200mm | 1
NEMA_17_20mm 1.8deg |  | 1
Small Shaft 5mm | Lenght 44mm | 1
Shaft Collar 5mm |  | 1
High precision Bearing | 625 ZZ | 2
Pulley GT2 | 20 tooth 5mm bore | 2
GT2 belt 6mm | Lenght 500mm | 1
Micro switch for 3d printer |  | 1